## departure_board_controller
Designator | Device | Footprint | Mid X | Mid Y | Ref X | Ref Y | Pad X | Pad Y | Pins | Layer | Rotation | SMD | Comment | LCSC Part Name | Supplier Part | Manufacturer Part | Manufacturer | Supplier Footprint
U2 | SN74HCS365PWR | TSSOP-16_L5.0-W4.4-P0.65-LS6.4-BL | 31.2mm | 61.4mm | 31.2mm | 61.4mm | 34.066mm | 59.125mm | 16 | T | 90 | Yes | SN74HCS365PWR | SN74HCS365PWR | C2868026 | SN74HCS365PWR | TI(德州仪器) | TSSOP-16
U3 | AP63205WU-7 | TSOT-23-6_L2.9-W1.6-P0.95-LS2.8-BL | 51.8mm | 13.9mm | 51.8mm | 13.9mm | 53mm | 12.95mm | 6 | T | 90 | Yes | AP63205WU-7 | 降压型 输入3.8V~32V 输出5V 2A | C2071056 | AP63205WU-7 | DIODES(美台) | TSOT-26-6
U1 | SN74LV4051ATPWRQ1 | TSSOP-16_L5.0-W4.4-P0.65-LS6.4-BL | 19.7mm | 59.9mm | 19.7mm | 59.9mm | 17.425mm | 57.034mm | 16 | T | 0 | Yes | SN74LV4051ATPWRQ1 | SN74LV4051ATPWRQ1 | C882802 | SN74LV4051ATPWRQ1 | TI(德州仪器) | TSSOP-16
SW1 | SS12D10G4 071 | SW-TH_SHOU-HAN_SS12D10G4 | 83.9mm | 12.95mm | 83.9mm | 12.95mm | 83.9mm | 17.75mm | 3 | T | 270 | No | SS12D10G4 071 | SS12D10G4 071 | C2887259 | SS12D10G4 071 | SHOU HAN(首韩) | 插件
H1 | A2541HWV-12P_C5340512 | HDR-TH_12P-P2.54-V-F | 10mm | 39.896mm | 10mm | 39.896mm | 10mm | 25.926mm | 12 | T | 180 | No | A2541HWV-12P | 1x12P 间距:2.54mm 直插 | C5340512 | A2541HWV-12P | CJT(长江连接器) | 插件,P=2.54mm
H2 | ZX-PM2.54-1-16PY | HDR-TH_16P-P2.54-V-F-A | 30mm | 34.816mm | 30mm | 34.816mm | 30mm | 15.766mm | 16 | T | 180 | No | ZX-PM2.54-1-16PY | 间距:2.54mm 1x16P 直插 | C7499334 | ZX-PM2.54-1-16PY | Megastar(兆星) | 插件,P=2.54mm
CN2 | KF250T-5.0-2*6P | CONN-TH_KF250T-5.0-2X6P | 85mm | 35mm | 85mm | 35mm | 97.5mm | 42.5mm | 12 | T | 180 | No | KF250T-5.0-2*6P | 2x6P 5mm 每排P数:6 排数:2 | C976540 | KF250T-5.0-2*6P | KEFA(科发) | 插件,P=5mm
C3 | CL32B226KAJNNNE | C1210 | 43.6mm | 6.4mm | 43.6mm | 6.4mm | 42.083mm | 6.4mm | 2 | T | 0 | Yes | 22uF | 22uF ±10% 25V | C309062 | CL32B226KAJNNNE | SAMSUNG(三星) | 1210
C4 | CL32B226KAJNNNE | C1210 | 46.41mm | 17.414mm | 46.41mm | 17.414mm | 44.893mm | 17.414mm | 2 | T | 0 | Yes | 22uF | 22uF ±10% 25V | C309062 | CL32B226KAJNNNE | SAMSUNG(三星) | 1210
C1 | CL32B106KAJNNNE | C1210 | 52.06mm | 17.414mm | 52.06mm | 17.414mm | 53.578mm | 17.414mm | 2 | T | 180 | Yes | 10uF | 10uF ±10% 25V | C39232 | CL32B106KAJNNNE | SAMSUNG(三星) | 1210
C2 | 1206N104J500CT | C1206 | 52.3mm | 10.3mm | 52.3mm | 10.3mm | 53.893mm | 10.3mm | 2 | T | 180 | Yes | 100nF | 100nF ±5% 50V | C170182 | 1206N104J500CT | Walsin(华新科) | 1206
C5 | 1206N104J500CT | C1206 | 15.2mm | 64.359mm | 15.2mm | 64.359mm | 15.2mm | 62.766mm | 2 | T | 90 | Yes | 100nF | 100nF ±5% 50V | C170182 | 1206N104J500CT | Walsin(华新科) | 1206
C6 | 1206N104J500CT | C1206 | 26.741mm | 57mm | 26.741mm | 57mm | 28.334mm | 57mm | 2 | T | 180 | Yes | 100nF | 100nF ±5% 50V | C170182 | 1206N104J500CT | Walsin(华新科) | 1206
L1 | CDRR7D45T125NP-4R7MC | IND-SMD_L7.0-W7.0_CDRR7D45T125NP | 45.06mm | 11.906mm | 45.06mm | 11.906mm | 48.06mm | 11.906mm | 2 | T | 180 | Yes | 4.7uH | 4.7uH ±20% 2.8A | C171616 | CDRR7D45T125NP-4R7MC | Sumida(胜美达) | SMD,7x7mm
R8 | RTT050000FTP | R0805 | 17mm | 53.05mm | 17mm | 53.05mm | 17mm | 52.05mm | 2 | T | 90 | Yes | 0Ω | 厚膜电阻 0Ω ±1% 125mW | C103900 | RTT050000FTP | RALEC(旺诠) | 0805
CN4 | DB2EVC-3.81-2P-GN | CONN-TH_2P-P3.81_DB2EVC-3.81-2P-BK | 138.7mm | 54.5mm | 138.7mm | 54.5mm | 140.605mm | 54.5mm | 2 | T | 180 | No | DB2EVC-3.81-2P-GN | 3.81mm 1x2P 排数:1 每排P数:2 | C395686 | DB2EVC-3.81-2P-GN | DORABO(地博电气) | 插件,P=3.81mm
CN5 | DB2EVC-3.81-2P-GN | CONN-TH_2P-P3.81_DB2EVC-3.81-2P-BK | 118.7mm | 34.5mm | 118.7mm | 34.5mm | 120.605mm | 34.5mm | 2 | T | 180 | No | DB2EVC-3.81-2P-GN | 3.81mm 1x2P 排数:1 每排P数:2 | C395686 | DB2EVC-3.81-2P-GN | DORABO(地博电气) | 插件,P=3.81mm
CN6 | DB2EVC-3.81-2P-GN | CONN-TH_2P-P3.81_DB2EVC-3.81-2P-BK | 138.7mm | 34.5mm | 138.7mm | 34.5mm | 140.605mm | 34.5mm | 2 | T | 180 | No | DB2EVC-3.81-2P-GN | 3.81mm 1x2P 排数:1 每排P数:2 | C395686 | DB2EVC-3.81-2P-GN | DORABO(地博电气) | 插件,P=3.81mm
CN7 | DB2EVC-3.81-2P-GN | CONN-TH_2P-P3.81_DB2EVC-3.81-2P-BK | 118.7mm | 14.5mm | 118.7mm | 14.5mm | 120.605mm | 14.5mm | 2 | T | 180 | No | DB2EVC-3.81-2P-GN | 3.81mm 1x2P 排数:1 每排P数:2 | C395686 | DB2EVC-3.81-2P-GN | DORABO(地博电气) | 插件,P=3.81mm
CN8 | DB2EVC-3.81-2P-GN | CONN-TH_2P-P3.81_DB2EVC-3.81-2P-BK | 138.7mm | 14.5mm | 138.7mm | 14.5mm | 140.605mm | 14.5mm | 2 | T | 180 | No | DB2EVC-3.81-2P-GN | 3.81mm 1x2P 排数:1 每排P数:2 | C395686 | DB2EVC-3.81-2P-GN | DORABO(地博电气) | 插件,P=3.81mm
R9 | RTT050000FTP | R0805 | 20.3mm | 53.05mm | 20.3mm | 53.05mm | 20.3mm | 52.05mm | 2 | T | 90 | Yes | 0Ω | 厚膜电阻 0Ω ±1% 125mW | C103900 | RTT050000FTP | RALEC(旺诠) | 0805
CN3 | DB2EVC-3.81-2P-GN | CONN-TH_2P-P3.81_DB2EVC-3.81-2P-BK | 118.7mm | 54.5mm | 118.7mm | 54.5mm | 120.605mm | 54.5mm | 2 | T | 180 | No | DB2EVC-3.81-2P-GN | 3.81mm 1x2P 排数:1 每排P数:2 | C395686 | DB2EVC-3.81-2P-GN | DORABO(地博电气) | 插件,P=3.81mm
D1 | ESDA6V1U1RL | SO-8_L4.9-W3.9-P1.27-LS5.9-BL | 107.4mm | 42.5mm | 107.4mm | 42.5mm | 104.701mm | 44.405mm | 8 | T | 270 | Yes | ESDA6V1U1RL | 单向ESD | C118278 | ESDA6V1U1RL | ST(意法半导体) | SO-8
F1 | MF-MSMF110/16-2 | F1812 | 107mm | 7.25mm | 107mm | 7.25mm | 108.853mm | 7.25mm | 2 | T | 180 | Yes | MF-MSMF110/16-2 | 16V 1.1A 1812自恢复 | C210834 | MF-MSMF110/16-2 | BOURNS | 1812
F2 | MF-MSMF110/16-2 | F1812 | 127.605mm | 54.5mm | 127.605mm | 54.5mm | 129.458mm | 54.5mm | 2 | T | 180 | Yes | MF-MSMF110/16-2 | 16V 1.1A 1812自恢复 | C210834 | MF-MSMF110/16-2 | BOURNS | 1812
F3 | MF-MSMF110/16-2 | F1812 | 147.605mm | 54.5mm | 147.605mm | 54.5mm | 149.458mm | 54.5mm | 2 | T | 180 | Yes | MF-MSMF110/16-2 | 16V 1.1A 1812自恢复 | C210834 | MF-MSMF110/16-2 | BOURNS | 1812
F4 | MF-MSMF110/16-2 | F1812 | 127.605mm | 34.5mm | 127.605mm | 34.5mm | 129.458mm | 34.5mm | 2 | T | 180 | Yes | MF-MSMF110/16-2 | 16V 1.1A 1812自恢复 | C210834 | MF-MSMF110/16-2 | BOURNS | 1812
F5 | MF-MSMF110/16-2 | F1812 | 147.605mm | 34.5mm | 147.605mm | 34.5mm | 149.458mm | 34.5mm | 2 | T | 180 | Yes | MF-MSMF110/16-2 | 16V 1.1A 1812自恢复 | C210834 | MF-MSMF110/16-2 | BOURNS | 1812
F6 | MF-MSMF110/16-2 | F1812 | 127.605mm | 14.5mm | 127.605mm | 14.5mm | 129.458mm | 14.5mm | 2 | T | 180 | Yes | MF-MSMF110/16-2 | 16V 1.1A 1812自恢复 | C210834 | MF-MSMF110/16-2 | BOURNS | 1812
F7 | MF-MSMF110/16-2 | F1812 | 147.605mm | 14.5mm | 147.605mm | 14.5mm | 149.458mm | 14.5mm | 2 | T | 180 | Yes | MF-MSMF110/16-2 | 16V 1.1A 1812自恢复 | C210834 | MF-MSMF110/16-2 | BOURNS | 1812
R1 | ERA6AEB101V | R0805 | 51.135mm | 58.639mm | 51.135mm | 58.639mm | 52.135mm | 58.639mm | 2 | T | 180 | Yes | 100Ω | 100Ω ±0.1% 125mW 薄膜电阻 | C445646 | ERA6AEB101V | PANASONIC(松下) | 0805
R2 | ERA6AEB101V | R0805 | 51.135mm | 60.713mm | 51.135mm | 60.713mm | 52.135mm | 60.713mm | 2 | T | 180 | Yes | 100Ω | 100Ω ±0.1% 125mW 薄膜电阻 | C445646 | ERA6AEB101V | PANASONIC(松下) | 0805
R3 | ERA6AEB101V | R0805 | 51.135mm | 62.786mm | 51.135mm | 62.786mm | 52.135mm | 62.786mm | 2 | T | 180 | Yes | 100Ω | 100Ω ±0.1% 125mW 薄膜电阻 | C445646 | ERA6AEB101V | PANASONIC(松下) | 0805
R4 | ERA6AEB101V | R0805 | 51.135mm | 56.582mm | 51.135mm | 56.582mm | 50.135mm | 56.582mm | 2 | T | 0 | Yes | 100Ω | 100Ω ±0.1% 125mW 薄膜电阻 | C445646 | ERA6AEB101V | PANASONIC(松下) | 0805
R5 | ERA6AEB101V | R0805 | 51.135mm | 54.408mm | 51.135mm | 54.408mm | 50.135mm | 54.408mm | 2 | T | 0 | Yes | 100Ω | 100Ω ±0.1% 125mW 薄膜电阻 | C445646 | ERA6AEB101V | PANASONIC(松下) | 0805
R6 | ERA6AEB101V | R0805 | 51.135mm | 52.335mm | 51.135mm | 52.335mm | 50.135mm | 52.335mm | 2 | T | 0 | Yes | 100Ω | 100Ω ±0.1% 125mW 薄膜电阻 | C445646 | ERA6AEB101V | PANASONIC(松下) | 0805
U4 | PESD3V3L2BT-ES | SOT-23-3_L2.9-W1.3-P0.95-LS2.4-BR | 107.4mm | 28.45mm | 107.4mm | 28.45mm | 106.4mm | 29.4mm | 3 | T | 180 | Yes | PESD3V3L2BT-ES | 反向关断电压（典型值）:3.3V(Max) 击穿电压（最小值）:4.5V 箝位电压:8.5V 峰值脉冲电流:24A (8/20us) 极性:Bidirectional | C5180242 | PESD3V3L2BT-ES | ElecSuper(静芯微) | SOT-23
U5 | PESD3V3L2BT-ES | SOT-23-3_L2.9-W1.3-P0.95-LS2.4-BR | 107.4mm | 31.65mm | 107.4mm | 31.65mm | 106.4mm | 32.6mm | 3 | T | 180 | Yes | PESD3V3L2BT-ES | 反向关断电压（典型值）:3.3V(Max) 击穿电压（最小值）:4.5V 箝位电压:8.5V 峰值脉冲电流:24A (8/20us) 极性:Bidirectional | C5180242 | PESD3V3L2BT-ES | ElecSuper(静芯微) | SOT-23
U6 | PESD3V3L2BT-ES | SOT-23-3_L2.9-W1.3-P0.95-LS2.4-BR | 107.4mm | 34.85mm | 107.4mm | 34.85mm | 106.4mm | 35.8mm | 3 | T | 180 | Yes | PESD3V3L2BT-ES | 反向关断电压（典型值）:3.3V(Max) 击穿电压（最小值）:4.5V 箝位电压:8.5V 峰值脉冲电流:24A (8/20us) 极性:Bidirectional | C5180242 | PESD3V3L2BT-ES | ElecSuper(静芯微) | SOT-23
CN1 | DB2EVC-3.81-4P-GN | CONN-TH_4P-P3.81_DB2EVC-3.81-4P | 160mm | 35mm | 160mm | 35mm | 160mm | 29.285mm | 4 | T | 90 | No | DB2EVC-3.81-4P-GN | 3.81mm 1x4P 排数:1 每排P数:4 | C395697 | DB2EVC-3.81-4P-GN | DORABO(地博电气) | 插件,P=3.81mm
H4 | X6511WVS-03H-C60D48R2 | HDR-SMD_3P-P2.54_XKB_X6511WVS-03H-C60D48R2 | 160.35mm | 52.25mm | 160.35mm | 52.25mm | 162.89mm | 54.05mm | 3 | T | 180 | Yes | X6511WVS-03H-C60D48R2 | 1x3P 间距:2.54mm 方针 | C2883760 | X6511WVS-03H-C60D48R2 | XKB Connection(中国星坤) | SMD,P=2.54mm
Q1 | 2N7002KQ-13 | SOT-23-3_L2.9-W1.3-P1.90-LS2.4-BR | 155.4mm | 44.3mm | 155.4mm | 44.3mm | 154.4mm | 45.25mm | 3 | T | 180 | Yes | 2N7002KQ-13 | 1个N沟道 耐压:60V 电流:380mA | C526325 | 2N7002KQ-13 | DIODES(美台) | SOT-23
R10 | PTFR0805B12K0N9 | R0805 | 155.6mm | 37.9mm | 155.6mm | 37.9mm | 155.6mm | 38.9mm | 2 | T | 270 | Yes | 12kΩ | 薄膜电阻 12kΩ ±0.1% 130mW | C351614 | PTFR0805B12K0N9 | RESI(开步睿思) | 0805
R11 | TR0805D1R78P0525 | R0805 | 162.89mm | 57.75mm | 162.89mm | 57.75mm | 162.89mm | 58.75mm | 2 | T | 270 | Yes | 1.78Ω | 薄膜电阻 1.78Ω ±0.5% 125mW | C149982 | TR0805D1R78P0525 | EVER OHMS(天二科技) | 0805
R12 | WR08W3R09FTL | R0805 | 157.81mm | 57.75mm | 157.81mm | 57.75mm | 157.81mm | 58.75mm | 2 | T | 270 | Yes | 3.09Ω | 厚膜电阻 3.09Ω ±1% 125mW | C367858 | WR08W3R09FTL | Walsin(华新科) | 0805
R13 | ERA2AEB471X | R0402 | 161.117mm | 48.35mm | 161.117mm | 48.35mm | 161.55mm | 48.35mm | 2 | T | 180 | Yes | 470Ω | 薄膜电阻 470Ω ±0.1% 63mW | C445590 | ERA2AEB471X | PANASONIC(松下) | 0402
U7 | AL5801W6Q-7 | SOT-26-6_L3.0-W1.6-P0.95-LS2.8-BL | 159.05mm | 45.5mm | 159.05mm | 45.5mm | 158.1mm | 44.3mm | 6 | T | 0 | Yes | AL5801W6Q-7 | AL5801W6Q-7 | C2678629 | AL5801W6Q-7 | DIODES(美台) | SOT-26
R14 | KNTC0805/10KJ3450 | R0805 | 163.6mm | 45.65mm | 163.6mm | 45.65mm | 164.6mm | 45.65mm | 2 | T | 180 | Yes | KNTC0805/10KJ3450 | 10kΩ 电阻精度:±5% 3450K | C2892551 | KNTC0805/10KJ3450 | KUU | 0805
C8 | 1206N104J500CT | C1206 | 40.65mm | 45.95mm | 40.65mm | 45.95mm | 42.242mm | 45.95mm | 2 | T | 180 | Yes | 100nF | 100nF ±5% 50V | C170182 | 1206N104J500CT | Walsin(华新科) | 1206
C9 | 1206N104J500CT | C1206 | 39.3mm | 36.95mm | 39.3mm | 36.95mm | 39.3mm | 38.543mm | 2 | T | 270 | Yes | 100nF | 100nF ±5% 50V | C170182 | 1206N104J500CT | Walsin(华新科) | 1206
U8 | TXS0102DCUR | VSON8_L2.0-W2.3-P0.50-LS3.1-BL | 39.3mm | 42.35mm | 39.3mm | 42.35mm | 40.062mm | 43.9mm | 8 | T | 180 | Yes | TXS0102DCUR | 24Mbps 2位双向电平转换器 | C53434 | TXS0102DCUR | TI(德州仪器) | VSSOP-8
H3 | JL141V-25404GA1 | CONN-TH_4P-P2.54_JILN_JL141V-25404GA1 | 50.25mm | 38.9mm | 50.25mm | 38.9mm | 46.44mm | 41.44mm | 8 | T | 0 | No | JL141V-25404GA1 | 1x4P 2.54mm 每排P数:4 排数:1 | C2922621 | JL141V-25404GA1 | JILN(锦凌) | 插件,P=2.54mm
SW2 | SS12D10G4 071 | SW-TH_SHOU-HAN_SS12D10G4 | 160mm | 19.45mm | 160mm | 19.45mm | 164.8mm | 19.45mm | 3 | T | 180 | No | SS12D10G4 071 | SS12D10G4 071 | C2887259 | SS12D10G4 071 | SHOU HAN(首韩) | 插件
R15 | ERJ-HP6F1001V | R0805 | 154.2mm | 24.05mm | 154.2mm | 24.05mm | 155.2mm | 24.05mm | 2 | T | 180 | Yes | 1kΩ | 1kΩ ±1% 500mW 厚膜电阻 | C4264406 | ERJ-HP6F1001V | PANASONIC(松下) | 0805